## Sheet1
| Swivellink Conveyor Motor Options | [14 empty] | Voltage | Pulley | Style | Belt | Motor Manufacturer
[16 empty] | 115 VAC | AFC-18 | Parallel Shaft | AFC-22 | Baldor
| Kits | Description |  |  | Motor Pulley | Timing Belt | [9 empty] | 230 VAC | AFC-19 | Right Angle | AFC-23 | Oriental
| AFC-20DK-BP | Use for Baldor and McMaster parallel gearmotors |  |  | AFC-18 | AFC-23 | [9 empty] | 90 VDC |  |  |  | McMaster Carr
| AFC-20DK-BI | Use for Baldor 90 degree gearmotor |  |  | AFC-19 | AFC-22 | [9 empty] | 180 VDC
| AFC-20DK-OR | Use for Oriental parallel gearmotors |  |  | AFC-19 | AFC-23
Description | Manufacturer | Style | Catalog number | Motor h.p. | Motor output r.p.m. | Gear ratio (X:1) | motor torque (in/lbs) | Voltage | Motor Pulley | Belt | Motor pulley teeth | drive ratio | Conveyor belt speed (f.p.m.) | conveyor max pull (lbs.) | drive kit needed
PSSH Style fixed speed | Baldor | Parallel Shaft | GCP24369 | 1/100 | 1.3 | 1320 | 101 | 115 VAC | AFC-18 | AFC-23 | 18 | 1 | 0.51051 | 114.4667 | AFC-20DK-BP
PSSH Style fixed speed | Baldor | Parallel Shaft | GCP24702 | 1/100 | 2.3 | 720 | 100 | 115 VAC | AFC-18 | AFC-23 | 18 | 1 | 0.90321 | 113.3333 | AFC-20DK-BP
PSSH Style fixed speed | Baldor | Parallel Shaft | GCP24362 | 0.0125 | 5.2 | 320 | 100 | 115 VAC | AFC-18 | AFC-23 | 18 | 1 | 2.042 | 113.3333 | AFC-20DK-BP
PSSH Style fixed speed | Baldor | Parallel Shaft | GCP24186 | 0.0125 | 9.2 | 180 | 76 | 115 VAC | AFC-18 | AFC-23 | 18 | 1 | 3.6128 | 86.1333 | AFC-20DK-BP
PSSH Style fixed speed | Baldor | Parallel Shaft | GCP24114 | 0.025 | 9.4 | 180 | 120 | 115 VAC | AFC-18 | AFC-23 | 18 | 1 | 3.6914 | 136 | AFC-20DK-BP
PSSH Style fixed speed | Baldor | Parallel Shaft | GCP24122 | 0.04 | 18 | 90 | 120 | 115 VAC | AFC-18 | AFC-23 | 18 | 1 | 7.0686 | 136 | AFC-20DK-BP
PSSH Style fixed speed | Baldor | Parallel Shaft | GCP24124 | 0.04 | 27.3 | 60 | 80.7 | 115 VAC | AFC-18 | AFC-23 | 18 | 1 | 10.7207 | 91.46 | AFC-20DK-BP
PSSH Style fixed speed | Baldor | Parallel Shaft | GCP24100 | 0.05 | 16 | 100 | 100 | 115 VAC | AFC-18 | AFC-23 | 18 | 1 | 6.2832 | 113.3333 | AFC-20DK-BP
PSSH Style fixed speed | Baldor | Parallel Shaft | GCP24072 | 0.05 | 22 | 75 | 100 | 115 VAC | AFC-18 | AFC-23 | 18 | 1 | 8.6394 | 113.3333 | AFC-20DK-BP
PSSH Style fixed speed | Baldor | Parallel Shaft | GCP24050 | 0.05 | 33 | 50 | 96 | 115 VAC | AFC-18 | AFC-23 | 18 | 1 | 12.9591 | 108.8 | AFC-20DK-BP
PSSH Style fixed speed | Baldor | Parallel Shaft | GCP24037 | 0.05 | 43 | 37.95 | 62 | 115 VAC | AFC-18 | AFC-23 | 18 | 1 | 16.8861 | 70.2667 | AFC-20DK-BP
PSSH Style fixed speed | Baldor | Parallel Shaft | GCP24026 | 0.05 | 66 | 25 | 49 | 115 VAC | AFC-18 | AFC-23 | 18 | 1 | 25.9182 | 55.5333 | AFC-20DK-BP
PSSH Style fixed speed | Baldor | Parallel Shaft | GCP24017 | 0.05 | 100 | 16.43 | 30 | 115 VAC | AFC-18 | AFC-23 | 18 | 1 | 39.27 | 34 | AFC-20DK-BP
PSSH Style fixed speed | Baldor | Parallel Shaft | GCP24013 | 0.05 | 130 | 12.65 | 25 | 115 VAC | AFC-18 | AFC-23 | 18 | 1 | 51.051 | 28.3333 | AFC-20DK-BP
PSSH Style fixed speed | Baldor | Parallel Shaft | GCP24010 | 0.05 | 165 | 10 | 20 | 115 VAC | AFC-18 | AFC-23 | 18 | 1 | 64.7955 | 22.6667 | AFC-20DK-BP
PSSH Style fixed speed | Baldor | Parallel Shaft | GCP24007 | 0.05 | 252 | 6.55 | 13 | 115 VAC | AFC-18 | AFC-23 | 18 | 1 | 98.9604 | 14.7333 | AFC-20DK-BP
PSSH Style fixed speed | Baldor | Parallel Shaft | GCP24005 | 0.05 | 330 | 5 | 10 | 115 VAC | AFC-18 | AFC-23 | 18 | 1 | 129.591 | 11.3333 | AFC-20DK-BP
PSSH Style fixed speed | Baldor | Parallel Shaft | GCP24134 | 0.083333 | 54.8 | 30 | 83.7 | 115 VAC | AFC-18 | AFC-23 | 18 | 1 | 21.52 | 94.86 | AFC-20DK-BP
PSSH Style fixed speed | Baldor | Parallel Shaft | GCP24136 | 0.083333 | 82.5 | 20 | 55.8 | 115 VAC | AFC-18 | AFC-23 | 18 | 1 | 32.3977 | 63.24 | AFC-20DK-BP
PSSH Style fixed speed | Baldor | Parallel Shaft | GCP24138 | 0.083333 | 109 | 15 | 42.8 | 115 VAC | AFC-18 | AFC-23 | 18 | 1 | 42.8043 | 48.5067 | AFC-20DK-BP
PSSH Style fixed speed | Baldor | Parallel Shaft | GCP24140 | 0.083333 | 163 | 10 | 28.5 | 115 VAC | AFC-18 | AFC-23 | 18 | 1 | 64.0101 | 32.3 | AFC-20DK-BP
PSSH Style fixed speed | Baldor | Parallel Shaft | GCP24142 | 0.083333 | 326 | 5 | 14.3 | 115 VAC | AFC-18 | AFC-23 | 18 | 1 | 128.0202 | 16.2067 | AFC-20DK-BP
PSSH Style variable speed | Baldor | Parallel Shaft | IDGMP24180 | 0.04 | 10 | 180 | 144 | 230 VAC | AFC-18 | AFC-23 | 18 | 1 | 3.927 | 163.2 | AFC-20DK-BP
PSSH Style variable speed | Baldor | Parallel Shaft | IDGMP24090 | 0.066667 | 19 | 90 | 144 | 230 VAC | AFC-18 | AFC-23 | 18 | 1 | 7.4613 | 163.2 | AFC-20DK-BP
PSSH Style variable speed | Baldor | Parallel Shaft | IDGMP24060 | 0.066667 | 29 | 60 | 130 | 230 VAC | AFC-18 | AFC-23 | 18 | 1 | 11.3883 | 147.3333 | AFC-20DK-BP
PSSH Style variable speed | Baldor | Parallel Shaft | IDGMP24030 | 0.125 | 58 | 30 | 125 | 230 VAC | AFC-18 | AFC-23 | 18 | 1 | 22.7766 | 141.6667 | AFC-20DK-BP
PSSH Style variable speed | Baldor | Parallel Shaft | IDGMP24020 | 0.25 | 86 | 20 | 142 | 230 VAC | AFC-18 | AFC-23 | 18 | 1 | 33.7722 | 160.9333 | AFC-20DK-BP
PSSH Style variable speed | Baldor | Parallel Shaft | IDGMP24010 | 0.25 | 172 | 10 | 86 | 230 VAC | AFC-18 | AFC-23 | 18 | 1 | 67.5444 | 97.4667 | AFC-20DK-BP
PSSH Style variable speed | Baldor | Parallel Shaft | IDGMP24005 | 0.25 | 345 | 5 | 44 | 230 VAC | AFC-18 | AFC-23 | 18 | 1 | 135.4815 | 49.8667 | AFC-20DK-BP
JAF Style | Baldor | Right Angle | GPF13514 | 0.25 | 312 | 8 | 38 | 90 VDC | AFC-19 | AFC-22 | 22 | 1.2222 | 149.7496 | 43.0667 | AFC-20DK-BI
JAF Style | Baldor | Right Angle | GPF13515 | 0.25 | 167 | 15 | 69 | 90 VDC | AFC-19 | AFC-22 | 22 | 1.2222 | 80.1544 | 78.2 | AFC-20DK-BI
JAF Style | Baldor | Right Angle | GPF13516 | 0.25 | 111 | 22.5 | 96 | 90 VDC | AFC-19 | AFC-22 | 22 | 1.2222 | 53.2763 | 108.8 | AFC-20DK-BI
JAF Style | Baldor | Right Angle | GPF13517 | 0.25 | 76 | 33 | 110 | 90 VDC | AFC-19 | AFC-22 | 22 | 1.2222 | 36.4775 | 124.6667 | AFC-20DK-BI
JAF Style | Baldor | Right Angle | GPF13530 | 0.2 | 167 | 15 | 55 | 180 VDC | AFC-19 | AFC-22 | 22 | 1.2222 | 80.1544 | 62.3333 | AFC-20DK-BI
JAF Style | Baldor | Right Angle | GPF13532 | 0.2 | 176 | 33 | 88 | 180 VDC | AFC-19 | AFC-22 | 22 | 1.2222 | 84.4741 | 99.7333 | AFC-20DK-BI
| McMaster Carr | Parallel Shaft | 6470K71 | 0.058824 | 30 |  | 100 | 90 VDC | AFC-18 | AFC-23 | 18 | 1 | 11.781 | 113.3333 | AFC-20DK-BP
| McMaster Carr | Parallel Shaft | 6470K72 | 0.058824 | 60 |  | 56 | 90 VDC | AFC-18 | AFC-23 | 18 | 1 | 23.562 | 63.4667 | AFC-20DK-BP
| McMaster Carr | Parallel Shaft | 6470K73 | 0.058824 | 100 |  | 36 | 90 VDC | AFC-18 | AFC-23 | 18 | 1 | 39.27 | 40.8 | AFC-20DK-BP
| McMaster Carr | Parallel Shaft | 6470K74 | 0.058824 | 150 |  | 24 | 90 VDC | AFC-18 | AFC-23 | 18 | 1 | 58.905 | 27.2 | AFC-20DK-BP
| McMaster Carr | Parallel Shaft | 6470K75 | 0.058824 | 300 |  | 10 | 90 VDC | AFC-18 | AFC-23 | 18 | 1 | 117.81 | 11.3333 | AFC-20DK-BP
Brushless DC with IP20 controller | Oriental | Parallel Shaft | BMU5120A-5A-3 | 0.16667 | 800 | 5 | 17.7 | 115 VAC | AFC-19 | AFC-23 | 22 | 1.2222 | 383.9733 | 20.06 | AFC-20DK-OR
Brushless DC with IP20 controller | Oriental | Parallel Shaft | BMU5120A-10A-3 | 0.16667 | 400 | 10 | 36 | 115 VAC | AFC-19 | AFC-23 | 22 | 1.2222 | 191.9867 | 40.8 | AFC-20DK-OR
Brushless DC with IP20 controller | Oriental | Parallel Shaft | BMU5120A-15A-3 | 0.16667 | 267 | 15 | 53 | 115 VAC | AFC-19 | AFC-23 | 22 | 1.2222 | 128.1511 | 60.0667 | AFC-20DK-OR
Brushless DC with IP20 controller | Oriental | Parallel Shaft | BMU5120A-20A-3 | 0.16667 | 200 | 20 | 71 | 115 VAC | AFC-19 | AFC-23 | 22 | 1.2222 | 95.9933 | 80.4667 | AFC-20DK-OR
Brushless DC with IP20 controller | Oriental | Parallel Shaft | BMU5120A-30A-3 | 0.16667 | 133 | 30 | 102 | 115 VAC | AFC-19 | AFC-23 | 22 | 1.2222 | 63.8356 | 115.6 | AFC-20DK-OR
Brushless DC with IP20 controller | Oriental | Parallel Shaft | BMU5120A-50A-3 | 0.16667 | 80 | 50 | 171 | 115 VAC | AFC-19 | AFC-23 | 22 | 1.2222 | 38.3973 | 193.8 | AFC-20DK-OR
Brushless DC with IP20 controller | Oriental | Parallel Shaft | BMU5120A-100A-3 | 0.16667 | 40 | 100 | 260 | 115 VAC | AFC-19 | AFC-23 | 22 | 1.2222 | 19.1987 | 294.6667 | AFC-20DK-OR
Brushless DC with IP20 controller | Oriental | Parallel Shaft | BMU5120A-200A-3 | 0.16667 | 20 | 200 | 260 | 115 VAC | AFC-19 | AFC-23 | 22 | 1.2222 | 9.5993 | 294.6667 | AFC-20DK-OR
Brushless DC with IP65 controller | Oriental | Parallel Shaft | BMU5120AP-5A-3 | 0.16667 | 800 | 5 | 17.7 | 115 VAC | AFC-19 | AFC-23 | 22 | 1.2222 | 383.9733 | 20.06 | AFC-20DK-OR
Brushless DC with IP65 controller | Oriental | Parallel Shaft | BMU5120AP-10A-3 | 0.16667 | 400 | 10 | 36 | 115 VAC | AFC-19 | AFC-23 | 22 | 1.2222 | 191.9867 | 40.8 | AFC-20DK-OR
Brushless DC with IP65 controller | Oriental | Parallel Shaft | BMU5120AP-15A-3 | 0.16667 | 267 | 15 | 53 | 115 VAC | AFC-19 | AFC-23 | 22 | 1.2222 | 128.1511 | 60.0667 | AFC-20DK-OR
Brushless DC with IP65 controller | Oriental | Parallel Shaft | BMU5120AP-20A-3 | 0.16667 | 200 | 20 | 71 | 115 VAC | AFC-19 | AFC-23 | 22 | 1.2222 | 95.9933 | 80.4667 | AFC-20DK-OR
Brushless DC with IP65 controller | Oriental | Parallel Shaft | BMU5120AP-30A-3 | 0.16667 | 133 | 30 | 102 | 115 VAC | AFC-19 | AFC-23 | 22 | 1.2222 | 63.8356 | 115.6 | AFC-20DK-OR
Brushless DC with IP65 controller | Oriental | Parallel Shaft | BMU5120AP-50A-3 | 0.16667 | 80 | 50 | 171 | 115 VAC | AFC-19 | AFC-23 | 22 | 1.2222 | 38.3973 | 193.8 | AFC-20DK-OR
Brushless DC with IP65 controller | Oriental | Parallel Shaft | BMU5120AP-100A-3 | 0.16667 | 40 | 100 | 260 | 115 VAC | AFC-19 | AFC-23 | 22 | 1.2222 | 19.1987 | 294.6667 | AFC-20DK-OR
Brushless DC with IP65 controller | Oriental | Parallel Shaft | BMU5120AP-200A-3 | 0.16667 | 20 | 200 | 260 | 115 VAC | AFC-19 | AFC-23 | 22 | 1.2222 | 9.5993 | 294.6667 | AFC-20DK-OR
Brushless DC with IP20 controller | Oriental | Parallel Shaft | BMU5120C-5A-3 | 0.16667 | 800 | 5 | 17.7 | 230 VAC | AFC-19 | AFC-23 | 22 | 1.2222 | 383.9733 | 20.06 | AFC-20DK-OR
Brushless DC with IP20 controller | Oriental | Parallel Shaft | BMU5120C-10A-3 | 0.16667 | 400 | 10 | 36 | 230 VAC | AFC-19 | AFC-23 | 22 | 1.2222 | 191.9867 | 40.8 | AFC-20DK-OR
Brushless DC with IP20 controller | Oriental | Parallel Shaft | BMU5120C-15A-3 | 0.16667 | 267 | 15 | 53 | 230 VAC | AFC-19 | AFC-23 | 22 | 1.2222 | 128.1511 | 60.0667 | AFC-20DK-OR
Brushless DC with IP20 controller | Oriental | Parallel Shaft | BMU5120C-20A-3 | 0.16667 | 200 | 20 | 71 | 230 VAC | AFC-19 | AFC-23 | 22 | 1.2222 | 95.9933 | 80.4667 | AFC-20DK-OR
Brushless DC with IP20 controller | Oriental | Parallel Shaft | BMU5120C-30A-3 | 0.16667 | 133 | 30 | 102 | 230 VAC | AFC-19 | AFC-23 | 22 | 1.2222 | 63.8356 | 115.6 | AFC-20DK-OR
Brushless DC with IP20 controller | Oriental | Parallel Shaft | BMU5120C-50A-3 | 0.16667 | 80 | 50 | 171 | 230 VAC | AFC-19 | AFC-23 | 22 | 1.2222 | 38.3973 | 193.8 | AFC-20DK-OR
Brushless DC with IP20 controller | Oriental | Parallel Shaft | BMU5120C-100A-3 | 0.16667 | 40 | 100 | 260 | 230 VAC | AFC-19 | AFC-23 | 22 | 1.2222 | 19.1987 | 294.6667 | AFC-20DK-OR
Brushless DC with IP20 controller | Oriental | Parallel Shaft | BMU5120C-200A-3 | 0.16667 | 20 | 200 | 260 | 230 VAC | AFC-19 | AFC-23 | 22 | 1.2222 | 9.5993 | 294.6667 | AFC-20DK-OR
Brushless DC with IP65 controller | Oriental | Parallel Shaft | BMU5120CP-5A-3 | 0.16667 | 800 | 5 | 17.7 | 230 VAC | AFC-19 | AFC-23 | 22 | 1.2222 | 383.9733 | 20.06 | AFC-20DK-OR
Brushless DC with IP65 controller | Oriental | Parallel Shaft | BMU5120CP-10A-3 | 0.16667 | 400 | 10 | 36 | 230 VAC | AFC-19 | AFC-23 | 22 | 1.2222 | 191.9867 | 40.8 | AFC-20DK-OR
Brushless DC with IP65 controller | Oriental | Parallel Shaft | BMU5120CP-15A-3 | 0.16667 | 267 | 15 | 53 | 230 VAC | AFC-19 | AFC-23 | 22 | 1.2222 | 128.1511 | 60.0667 | AFC-20DK-OR
Brushless DC with IP65 controller | Oriental | Parallel Shaft | BMU5120CP-20A-3 | 0.16667 | 200 | 20 | 71 | 230 VAC | AFC-19 | AFC-23 | 22 | 1.2222 | 95.9933 | 80.4667 | AFC-20DK-OR
Brushless DC with IP65 controller | Oriental | Parallel Shaft | BMU5120CP-30A-3 | 0.16667 | 133 | 30 | 102 | 230 VAC | AFC-19 | AFC-23 | 22 | 1.2222 | 63.8356 | 115.6 | AFC-20DK-OR
Brushless DC with IP65 controller | Oriental | Parallel Shaft | BMU5120CP-50A-3 | 0.16667 | 80 | 50 | 171 | 230 VAC | AFC-19 | AFC-23 | 22 | 1.2222 | 38.3973 | 193.8 | AFC-20DK-OR
Brushless DC with IP65 controller | Oriental | Parallel Shaft | BMU5120CP-100A-3 | 0.16667 | 40 | 100 | 260 | 230 VAC | AFC-19 | AFC-23 | 22 | 1.2222 | 19.1987 | 294.6667 | AFC-20DK-OR
Brushless DC with IP65 controller | Oriental | Parallel Shaft | BMU5120CP-200A-3 | 0.16667 | 20 | 200 | 260 | 230 VAC | AFC-19 | AFC-23 | 22 | 1.2222 | 9.5993 | 294.6667 | AFC-20DK-OR
AC motor with speed controller | Oriental | Parallel Shaft | DSCI540UA-5A-3V | 0.052632 | 320 | 5 | 12.3 | 115 VAC | AFC-19 | AFC-23 | 22 | 1.2222 | 153.5893 | 13.94 | AFC-20DK-OR
AC motor with speed controller | Oriental | Parallel Shaft | DSCI540UA-6A-3V | 0.052632 | 266 | 6 | 15 | 115 VAC | AFC-19 | AFC-23 | 22 | 1.2222 | 127.6711 | 17 | AFC-20DK-OR
AC motor with speed controller | Oriental | Parallel Shaft | DSCI540UA-7.5A-3V | 0.052632 | 213 | 7.5 | 19.4 | 115 VAC | AFC-19 | AFC-23 | 22 | 1.2222 | 102.2329 | 21.9867 | AFC-20DK-OR
AC motor with speed controller | Oriental | Parallel Shaft | DSCI540UA-9A-3V | 0.052632 | 177 | 9 | 23 | 115 VAC | AFC-19 | AFC-23 | 22 | 1.2222 | 84.9541 | 26.0667 | AFC-20DK-OR
AC motor with speed controller | Oriental | Parallel Shaft | DSCI540UA-12.5A-3V | 0.052632 | 128 | 12.5 | 31 | 115 VAC | AFC-19 | AFC-23 | 22 | 1.2222 | 61.4357 | 35.1333 | AFC-20DK-OR
AC motor with speed controller | Oriental | Parallel Shaft | DSCI540UA-15A-3V | 0.052632 | 106 | 15 | 38 | 115 VAC | AFC-19 | AFC-23 | 22 | 1.2222 | 50.8765 | 43.0667 | AFC-20DK-OR
AC motor with speed controller | Oriental | Parallel Shaft | DSCI540UA-18A-3V | 0.052632 | 88 | 18 | 46 | 115 VAC | AFC-19 | AFC-23 | 22 | 1.2222 | 42.2371 | 52.1333 | AFC-20DK-OR
AC motor with speed controller | Oriental | Parallel Shaft | DSCI540UA-25A-3V | 0.052632 | 64 | 25 | 61 | 115 VAC | AFC-19 | AFC-23 | 22 | 1.2222 | 30.7179 | 69.1333 | AFC-20DK-OR
AC motor with speed controller | Oriental | Parallel Shaft | DSCI540UA-30A-3V | 0.052632 | 53 | 30 | 73 | 115 VAC | AFC-19 | AFC-23 | 22 | 1.2222 | 25.4382 | 82.7333 | AFC-20DK-OR
AC motor with speed controller | Oriental | Parallel Shaft | DSCI540UA-36A-3V | 0.052632 | 44 | 36 | 87 | 115 VAC | AFC-19 | AFC-23 | 22 | 1.2222 | 21.1185 | 98.6 | AFC-20DK-OR
AC motor with speed controller | Oriental | Parallel Shaft | DSCI540UA-50A-3V | 0.052632 | 32 | 50 | 122 | 115 VAC | AFC-19 | AFC-23 | 22 | 1.2222 | 15.3589 | 138.2667 | AFC-20DK-OR
AC motor with speed controller | Oriental | Parallel Shaft | DSCI540UA-60A-3V | 0.052632 | 26 | 60 | 146 | 115 VAC | AFC-19 | AFC-23 | 22 | 1.2222 | 12.4791 | 165.4667 | AFC-20DK-OR
AC motor with speed controller | Oriental | Parallel Shaft | DSCI540UA-75A-3V | 0.052632 | 21 | 75 | 182 | 115 VAC | AFC-19 | AFC-23 | 22 | 1.2222 | 10.0793 | 206.2667 | AFC-20DK-OR
AC motor with speed controller | Oriental | Parallel Shaft | DSCI540UA-90A-3V | 0.052632 | 17.7 | 90 | 210 | 115 VAC | AFC-19 | AFC-23 | 22 | 1.2222 | 8.4954 | 238 | AFC-20DK-OR
AC motor with speed controller | Oriental | Parallel Shaft | DSCI540UA-100A-3V | 0.052632 | 16 | 100 | 240 | 115 VAC | AFC-19 | AFC-23 | 22 | 1.2222 | 7.6795 | 272 | AFC-20DK-OR
AC motor with speed controller | Oriental | Parallel Shaft | DSCI540UA-120A-3V | 0.052632 | 13.3 | 120 | 260 | 115 VAC | AFC-19 | AFC-23 | 22 | 1.2222 | 6.3836 | 294.6667 | AFC-20DK-OR
AC motor with speed controller | Oriental | Parallel Shaft | DSCI540UA-150A-3V | 0.052632 | 10.6 | 150 | 260 | 115 VAC | AFC-19 | AFC-23 | 22 | 1.2222 | 5.0876 | 294.6667 | AFC-20DK-OR
AC motor with speed controller | Oriental | Parallel Shaft | DSCI540UA-180A-3V | 0.052632 | 8.8 | 180 | 260 | 115 VAC | AFC-19 | AFC-23 | 22 | 1.2222 | 4.2237 | 294.6667 | AFC-20DK-OR
AC motor with speed controller | Oriental | Parallel Shaft | DSCI540UA-250A-3V | 0.052632 | 6.4 | 250 | 260 | 115 VAC | AFC-19 | AFC-23 | 22 | 1.2222 | 3.0718 | 294.6667 | AFC-20DK-OR
AC motor with speed controller | Oriental | Parallel Shaft | DSCI540UA-300A-3V | 0.052632 | 5.3 | 300 | 260 | 115 VAC | AFC-19 | AFC-23 | 22 | 1.2222 | 2.5438 | 294.6667 | AFC-20DK-OR
AC motor with speed controller | Oriental | Parallel Shaft | DSCI540UAM-7.5A-3V | 0.052632 | 213 | 7.5 | 19.4 | 115 VAC | AFC-19 | AFC-23 | 22 | 1.2222 | 102.2329 | 21.9867 | AFC-20DK-OR
AC motor with speed controller | Oriental | Parallel Shaft | DSCI540UAM-9A-3V | 0.052632 | 177 | 9 | 23 | 115 VAC | AFC-19 | AFC-23 | 22 | 1.2222 | 84.9541 | 26.0667 | AFC-20DK-OR
AC motor with speed controller | Oriental | Parallel Shaft | DSCI540UAM-12.5A-3V | 0.052632 | 128 | 12.5 | 31 | 115 VAC | AFC-19 | AFC-23 | 22 | 1.2222 | 61.4357 | 35.1333 | AFC-20DK-OR
AC motor with speed controller | Oriental | Parallel Shaft | DSCI540UAM-15A-3V | 0.052632 | 106 | 15 | 38 | 115 VAC | AFC-19 | AFC-23 | 22 | 1.2222 | 50.8765 | 43.0667 | AFC-20DK-OR
AC motor with speed controller | Oriental | Parallel Shaft | DSCI540UAM-18A-3V | 0.052632 | 88 | 18 | 46 | 115 VAC | AFC-19 | AFC-23 | 22 | 1.2222 | 42.2371 | 52.1333 | AFC-20DK-OR
AC motor with speed controller | Oriental | Parallel Shaft | DSCI540UAM-25A-3V | 0.052632 | 64 | 25 | 61 | 115 VAC | AFC-19 | AFC-23 | 22 | 1.2222 | 30.7179 | 69.1333 | AFC-20DK-OR
AC motor with speed controller | Oriental | Parallel Shaft | DSCI540UAM-30A-3V | 0.052632 | 53 | 30 | 73 | 115 VAC | AFC-19 | AFC-23 | 22 | 1.2222 | 25.4382 | 82.7333 | AFC-20DK-OR
AC motor with speed controller | Oriental | Parallel Shaft | DSCI540UAM-36A-3V | 0.052632 | 44 | 36 | 87 | 115 VAC | AFC-19 | AFC-23 | 22 | 1.2222 | 21.1185 | 98.6 | AFC-20DK-OR
AC motor with speed controller | Oriental | Parallel Shaft | DSCI540UAM-50A-3V | 0.052632 | 32 | 50 | 122 | 115 VAC | AFC-19 | AFC-23 | 22 | 1.2222 | 15.3589 | 138.2667 | AFC-20DK-OR
AC motor with speed controller | Oriental | Parallel Shaft | DSCI540UAM-60A-3V | 0.052632 | 26 | 60 | 146 | 115 VAC | AFC-19 | AFC-23 | 22 | 1.2222 | 12.4791 | 165.4667 | AFC-20DK-OR
AC motor with speed controller | Oriental | Parallel Shaft | DSCI540UAM-75A-3V | 0.052632 | 21 | 75 | 182 | 115 VAC | AFC-19 | AFC-23 | 22 | 1.2222 | 10.0793 | 206.2667 | AFC-20DK-OR
AC motor with speed controller | Oriental | Parallel Shaft | DSCI540UAM-90A-3V | 0.052632 | 17.7 | 90 | 210 | 115 VAC | AFC-19 | AFC-23 | 22 | 1.2222 | 8.4954 | 238 | AFC-20DK-OR
AC motor with speed controller | Oriental | Parallel Shaft | DSCI540UAM-100A-3V | 0.052632 | 16 | 100 | 240 | 115 VAC | AFC-19 | AFC-23 | 22 | 1.2222 | 7.6795 | 272 | AFC-20DK-OR
AC motor with speed controller | Oriental | Parallel Shaft | DSCI540UAM-120A-3V | 0.052632 | 13.3 | 120 | 260 | 115 VAC | AFC-19 | AFC-23 | 22 | 1.2222 | 6.3836 | 294.6667 | AFC-20DK-OR
AC motor with speed controller | Oriental | Parallel Shaft | DSCI540UAM-150A-3V | 0.052632 | 10.6 | 150 | 260 | 115 VAC | AFC-19 | AFC-23 | 22 | 1.2222 | 5.0876 | 294.6667 | AFC-20DK-OR
AC motor with speed controller | Oriental | Parallel Shaft | DSCI540UAM-180A-3V | 0.052632 | 8.8 | 180 | 260 | 115 VAC | AFC-19 | AFC-23 | 22 | 1.2222 | 4.2237 | 294.6667 | AFC-20DK-OR
AC motor with speed controller | Oriental | Parallel Shaft | DSCI540UAM-250A-3V | 0.052632 | 6.4 | 250 | 260 | 115 VAC | AFC-19 | AFC-23 | 22 | 1.2222 | 3.0718 | 294.6667 | AFC-20DK-OR
AC motor with speed controller | Oriental | Parallel Shaft | DSCI540UAM-300A-3V | 0.052632 | 5.3 | 300 | 260 | 115 VAC | AFC-19 | AFC-23 | 22 | 1.2222 | 2.5438 | 294.6667 | AFC-20DK-OR
AC motor with speed controller | Oriental | Parallel Shaft | DSCI560UA-5A-3V | 0.083333 | 320 | 5 | 19.4 | 115 VAC | AFC-19 | AFC-23 | 22 | 1.2222 | 153.5893 | 21.9867 | AFC-20DK-OR
AC motor with speed controller | Oriental | Parallel Shaft | DSCI560UA-6A-3V | 0.083333 | 266 | 6 | 23 | 115 VAC | AFC-19 | AFC-23 | 22 | 1.2222 | 127.6711 | 26.0667 | AFC-20DK-OR
AC motor with speed controller | Oriental | Parallel Shaft | DSCI560UA-7.5A-3V | 0.083333 | 213 | 7.5 | 29 | 115 VAC | AFC-19 | AFC-23 | 22 | 1.2222 | 102.2329 | 32.8667 | AFC-20DK-OR
AC motor with speed controller | Oriental | Parallel Shaft | DSCI560UA-9A-3V | 0.083333 | 177 | 9 | 35 | 115 VAC | AFC-19 | AFC-23 | 22 | 1.2222 | 84.9541 | 39.6667 | AFC-20DK-OR
AC motor with speed controller | Oriental | Parallel Shaft | DSCI560UA-12.5A-3V | 0.083333 | 128 | 12.5 | 48 | 115 VAC | AFC-19 | AFC-23 | 22 | 1.2222 | 61.4357 | 54.4 | AFC-20DK-OR
AC motor with speed controller | Oriental | Parallel Shaft | DSCI560UA-15A-3V | 0.083333 | 106 | 15 | 58 | 115 VAC | AFC-19 | AFC-23 | 22 | 1.2222 | 50.8765 | 65.7333 | AFC-20DK-OR
AC motor with speed controller | Oriental | Parallel Shaft | DSCI560UA-18A-3V | 0.083333 | 88 | 18 | 69 | 115 VAC | AFC-19 | AFC-23 | 22 | 1.2222 | 42.2371 | 78.2 | AFC-20DK-OR
AC motor with speed controller | Oriental | Parallel Shaft | DSCI560UA-25A-3V | 0.083333 | 64 | 25 | 92 | 115 VAC | AFC-19 | AFC-23 | 22 | 1.2222 | 30.7179 | 104.2667 | AFC-20DK-OR
AC motor with speed controller | Oriental | Parallel Shaft | DSCI560UA-30A-3V | 0.083333 | 53 | 30 | 111 | 115 VAC | AFC-19 | AFC-23 | 22 | 1.2222 | 25.4382 | 125.8 | AFC-20DK-OR
AC motor with speed controller | Oriental | Parallel Shaft | DSCI560UA-36A-3V | 0.083333 | 44 | 36 | 134 | 115 VAC | AFC-19 | AFC-23 | 22 | 1.2222 | 21.1185 | 151.8667 | AFC-20DK-OR
AC motor with speed controller | Oriental | Parallel Shaft | DSCI560UA-50A-3V | 0.083333 | 32 | 50 | 186 | 115 VAC | AFC-19 | AFC-23 | 22 | 1.2222 | 15.3589 | 210.8 | AFC-20DK-OR
AC motor with speed controller | Oriental | Parallel Shaft | DSCI560UA-60A-3V | 0.083333 | 26 | 60 | 220 | 115 VAC | AFC-19 | AFC-23 | 22 | 1.2222 | 12.4791 | 249.3333 | AFC-20DK-OR
AC motor with speed controller | Oriental | Parallel Shaft | DSCI560UA-75A-3V | 0.083333 | 21 | 75 | 260 | 115 VAC | AFC-19 | AFC-23 | 22 | 1.2222 | 10.0793 | 294.6667 | AFC-20DK-OR
AC motor with speed controller | Oriental | Parallel Shaft | DSCI560UA-90A-3V | 0.083333 | 17.7 | 90 | 260 | 115 VAC | AFC-19 | AFC-23 | 22 | 1.2222 | 8.4954 | 294.6667 | AFC-20DK-OR
AC motor with speed controller | Oriental | Parallel Shaft | DSCI560UA-100A-3V | 0.083333 | 16 | 100 | 260 | 115 VAC | AFC-19 | AFC-23 | 22 | 1.2222 | 7.6795 | 294.6667 | AFC-20DK-OR
AC motor with speed controller | Oriental | Parallel Shaft | DSCI560UA-120A-3V | 0.083333 | 13.3 | 120 | 260 | 115 VAC | AFC-19 | AFC-23 | 22 | 1.2222 | 6.3836 | 294.6667 | AFC-20DK-OR
AC motor with speed controller | Oriental | Parallel Shaft | DSCI560UA-150A-3V | 0.083333 | 10.6 | 150 | 260 | 115 VAC | AFC-19 | AFC-23 | 22 | 1.2222 | 5.0876 | 294.6667 | AFC-20DK-OR
AC motor with speed controller | Oriental | Parallel Shaft | DSCI560UA-180A-3V | 0.083333 | 8.8 | 180 | 260 | 115 VAC | AFC-19 | AFC-23 | 22 | 1.2222 | 4.2237 | 294.6667 | AFC-20DK-OR
AC motor with speed controller | Oriental | Parallel Shaft | DSCI560UA-250A-3V | 0.083333 | 6.4 | 250 | 260 | 115 VAC | AFC-19 | AFC-23 | 22 | 1.2222 | 3.0718 | 294.6667 | AFC-20DK-OR
AC motor with speed controller | Oriental | Parallel Shaft | DSCI560UA-300A-3V | 0.083333 | 5.3 | 300 | 260 | 115 VAC | AFC-19 | AFC-23 | 22 | 1.2222 | 2.5438 | 294.6667 | AFC-20DK-OR
AC motor with speed controller | Oriental | Parallel Shaft | DSCI560UAM-7.5A-3V | 0.083333 | 213 | 7.5 | 29 | 115 VAC | AFC-19 | AFC-23 | 22 | 1.2222 | 102.2329 | 32.8667 | AFC-20DK-OR
AC motor with speed controller | Oriental | Parallel Shaft | DSCI560UAM-9A-3V | 0.083333 | 177 | 9 | 35 | 115 VAC | AFC-19 | AFC-23 | 22 | 1.2222 | 84.9541 | 39.6667 | AFC-20DK-OR
AC motor with speed controller | Oriental | Parallel Shaft | DSCI560UAM-12.5A-3V | 0.083333 | 128 | 12.5 | 48 | 115 VAC | AFC-19 | AFC-23 | 22 | 1.2222 | 61.4357 | 54.4 | AFC-20DK-OR
AC motor with speed controller | Oriental | Parallel Shaft | DSCI560UAM-15A-3V | 0.083333 | 106 | 15 | 58 | 115 VAC | AFC-19 | AFC-23 | 22 | 1.2222 | 50.8765 | 65.7333 | AFC-20DK-OR
AC motor with speed controller | Oriental | Parallel Shaft | DSCI560UAM-18A-3V | 0.083333 | 88 | 18 | 69 | 115 VAC | AFC-19 | AFC-23 | 22 | 1.2222 | 42.2371 | 78.2 | AFC-20DK-OR
AC motor with speed controller | Oriental | Parallel Shaft | DSCI560UAM-25A-3V | 0.083333 | 64 | 25 | 92 | 115 VAC | AFC-19 | AFC-23 | 22 | 1.2222 | 30.7179 | 104.2667 | AFC-20DK-OR
AC motor with speed controller | Oriental | Parallel Shaft | DSCI560UAM-30A-3V | 0.083333 | 53 | 30 | 111 | 115 VAC | AFC-19 | AFC-23 | 22 | 1.2222 | 25.4382 | 125.8 | AFC-20DK-OR
AC motor with speed controller | Oriental | Parallel Shaft | DSCI560UAM-36A-3V | 0.083333 | 44 | 36 | 134 | 115 VAC | AFC-19 | AFC-23 | 22 | 1.2222 | 21.1185 | 151.8667 | AFC-20DK-OR
AC motor with speed controller | Oriental | Parallel Shaft | DSCI560UAM-50A-3V | 0.083333 | 32 | 50 | 186 | 115 VAC | AFC-19 | AFC-23 | 22 | 1.2222 | 15.3589 | 210.8 | AFC-20DK-OR
AC motor with speed controller | Oriental | Parallel Shaft | DSCI560UAM-60A-3V | 0.083333 | 26 | 60 | 220 | 115 VAC | AFC-19 | AFC-23 | 22 | 1.2222 | 12.4791 | 249.3333 | AFC-20DK-OR
AC motor with speed controller | Oriental | Parallel Shaft | DSCI560UAM-75A-3V | 0.083333 | 21 | 75 | 260 | 115 VAC | AFC-19 | AFC-23 | 22 | 1.2222 | 10.0793 | 294.6667 | AFC-20DK-OR
AC motor with speed controller | Oriental | Parallel Shaft | DSCI560UAM-90A-3V | 0.083333 | 17.7 | 90 | 260 | 115 VAC | AFC-19 | AFC-23 | 22 | 1.2222 | 8.4954 | 294.6667 | AFC-20DK-OR
AC motor with speed controller | Oriental | Parallel Shaft | DSCI560UAM-100A-3V | 0.083333 | 16 | 100 | 260 | 115 VAC | AFC-19 | AFC-23 | 22 | 1.2222 | 7.6795 | 294.6667 | AFC-20DK-OR
AC motor with speed controller | Oriental | Parallel Shaft | DSCI560UAM-120A-3V | 0.083333 | 13.3 | 120 | 260 | 115 VAC | AFC-19 | AFC-23 | 22 | 1.2222 | 6.3836 | 294.6667 | AFC-20DK-OR
AC motor with speed controller | Oriental | Parallel Shaft | DSCI560UAM-150A-3V | 0.083333 | 10.6 | 150 | 260 | 115 VAC | AFC-19 | AFC-23 | 22 | 1.2222 | 5.0876 | 294.6667 | AFC-20DK-OR
AC motor with speed controller | Oriental | Parallel Shaft | DSCI560UAM-180A-3V | 0.083333 | 8.8 | 180 | 260 | 115 VAC | AFC-19 | AFC-23 | 22 | 1.2222 | 4.2237 | 294.6667 | AFC-20DK-OR
AC motor with speed controller | Oriental | Parallel Shaft | DSCI560UAM-250A-3V | 0.083333 | 6.4 | 250 | 260 | 115 VAC | AFC-19 | AFC-23 | 22 | 1.2222 | 3.0718 | 294.6667 | AFC-20DK-OR
AC motor with speed controller | Oriental | Parallel Shaft | DSCI560UAM-300A-3V | 0.083333 | 5.3 | 300 | 260 | 115 VAC | AFC-19 | AFC-23 | 22 | 1.2222 | 2.5438 | 294.6667 | AFC-20DK-OR
AC motor with speed controller | Oriental | Parallel Shaft | DSCI590UA-5A-3V | 0.125 | 320 | 5 | 29 | 115 VAC | AFC-19 | AFC-23 | 22 | 1.2222 | 153.5893 | 32.8667 | AFC-20DK-OR
AC motor with speed controller | Oriental | Parallel Shaft | DSCI590UA-6A-3V | 0.125 | 266 | 6 | 34 | 115 VAC | AFC-19 | AFC-23 | 22 | 1.2222 | 127.6711 | 38.5333 | AFC-20DK-OR
AC motor with speed controller | Oriental | Parallel Shaft | DSCI590UA-7.5A-3V | 0.125 | 213 | 7.5 | 43 | 115 VAC | AFC-19 | AFC-23 | 22 | 1.2222 | 102.2329 | 48.7333 | AFC-20DK-OR
AC motor with speed controller | Oriental | Parallel Shaft | DSCI590UA-9A-3V | 0.125 | 177 | 9 | 52 | 115 VAC | AFC-19 | AFC-23 | 22 | 1.2222 | 84.9541 | 58.9333 | AFC-20DK-OR
AC motor with speed controller | Oriental | Parallel Shaft | DSCI590UA-12.5A-3V | 0.125 | 128 | 12.5 | 72 | 115 VAC | AFC-19 | AFC-23 | 22 | 1.2222 | 61.4357 | 81.6 | AFC-20DK-OR
AC motor with speed controller | Oriental | Parallel Shaft | DSCI590UA-15A-3V | 0.125 | 106 | 15 | 87 | 115 VAC | AFC-19 | AFC-23 | 22 | 1.2222 | 50.8765 | 98.6 | AFC-20DK-OR
AC motor with speed controller | Oriental | Parallel Shaft | DSCI590UA-18A-3V | 0.125 | 88 | 18 | 100 | 115 VAC | AFC-19 | AFC-23 | 22 | 1.2222 | 42.2371 | 113.3333 | AFC-20DK-OR
AC motor with speed controller | Oriental | Parallel Shaft | DSCI590UA-25A-3V | 0.125 | 64 | 25 | 138 | 115 VAC | AFC-19 | AFC-23 | 22 | 1.2222 | 30.7179 | 156.4 | AFC-20DK-OR
AC motor with speed controller | Oriental | Parallel Shaft | DSCI590UA-30A-3V | 0.125 | 53 | 30 | 166 | 115 VAC | AFC-19 | AFC-23 | 22 | 1.2222 | 25.4382 | 188.1333 | AFC-20DK-OR
AC motor with speed controller | Oriental | Parallel Shaft | DSCI590UA-36A-3V | 0.125 | 44 | 36 | 200 | 115 VAC | AFC-19 | AFC-23 | 22 | 1.2222 | 21.1185 | 226.6667 | AFC-20DK-OR
AC motor with speed controller | Oriental | Parallel Shaft | DSCI590UA-50A-3V | 0.125 | 32 | 50 | 270 | 115 VAC | AFC-19 | AFC-23 | 22 | 1.2222 | 15.3589 | 306 | AFC-20DK-OR
AC motor with speed controller | Oriental | Parallel Shaft | DSCI590UA-60A-3V | 0.125 | 26 | 60 | 330 | 115 VAC | AFC-19 | AFC-23 | 22 | 1.2222 | 12.4791 | 374 | AFC-20DK-OR
AC motor with speed controller | Oriental | Parallel Shaft | DSCI590UA-75A-3V | 0.125 | 21 | 75 | 350 | 115 VAC | AFC-19 | AFC-23 | 22 | 1.2222 | 10.0793 | 396.6667 | AFC-20DK-OR
AC motor with speed controller | Oriental | Parallel Shaft | DSCI590UA-90A-3V | 0.125 | 17.7 | 90 | 350 | 115 VAC | AFC-19 | AFC-23 | 22 | 1.2222 | 8.4954 | 396.6667 | AFC-20DK-OR
AC motor with speed controller | Oriental | Parallel Shaft | DSCI590UA-100A-3V | 0.125 | 16 | 100 | 350 | 115 VAC | AFC-19 | AFC-23 | 22 | 1.2222 | 7.6795 | 396.6667 | AFC-20DK-OR
AC motor with speed controller | Oriental | Parallel Shaft | DSCI590UA-120A-3V | 0.125 | 13.3 | 120 | 350 | 115 VAC | AFC-19 | AFC-23 | 22 | 1.2222 | 6.3836 | 396.6667 | AFC-20DK-OR
AC motor with speed controller | Oriental | Parallel Shaft | DSCI590UA-150A-3V | 0.125 | 10.6 | 150 | 350 | 115 VAC | AFC-19 | AFC-23 | 22 | 1.2222 | 5.0876 | 396.6667 | AFC-20DK-OR
AC motor with speed controller | Oriental | Parallel Shaft | DSCI590UA-180A-3V | 0.125 | 8.8 | 180 | 350 | 115 VAC | AFC-19 | AFC-23 | 22 | 1.2222 | 4.2237 | 396.6667 | AFC-20DK-OR
AC motor with speed controller | Oriental | Parallel Shaft | DSCI590UAM-7.5A-3V | 0.125 | 213 | 7.5 | 43 | 115 VAC | AFC-19 | AFC-23 | 22 | 1.2222 | 102.2329 | 48.7333 | AFC-20DK-OR
AC motor with speed controller | Oriental | Parallel Shaft | DSCI590UAM-9A-3V | 0.125 | 177 | 9 | 52 | 115 VAC | AFC-19 | AFC-23 | 22 | 1.2222 | 84.9541 | 58.9333 | AFC-20DK-OR
AC motor with speed controller | Oriental | Parallel Shaft | DSCI590UAM-12.5A-3V | 0.125 | 128 | 12.5 | 72 | 115 VAC | AFC-19 | AFC-23 | 22 | 1.2222 | 61.4357 | 81.6 | AFC-20DK-OR
AC motor with speed controller | Oriental | Parallel Shaft | DSCI590UAM-15A-3V | 0.125 | 106 | 15 | 87 | 115 VAC | AFC-19 | AFC-23 | 22 | 1.2222 | 50.8765 | 98.6 | AFC-20DK-OR
AC motor with speed controller | Oriental | Parallel Shaft | DSCI590UAM-18A-3V | 0.125 | 88 | 18 | 100 | 115 VAC | AFC-19 | AFC-23 | 22 | 1.2222 | 42.2371 | 113.3333 | AFC-20DK-OR
AC motor with speed controller | Oriental | Parallel Shaft | DSCI590UAM-25A-3V | 0.125 | 64 | 25 | 138 | 115 VAC | AFC-19 | AFC-23 | 22 | 1.2222 | 30.7179 | 156.4 | AFC-20DK-OR
AC motor with speed controller | Oriental | Parallel Shaft | DSCI590UAM-30A-3V | 0.125 | 53 | 30 | 166 | 115 VAC | AFC-19 | AFC-23 | 22 | 1.2222 | 25.4382 | 188.1333 | AFC-20DK-OR
AC motor with speed controller | Oriental | Parallel Shaft | DSCI590UAM-36A-3V | 0.125 | 44 | 36 | 200 | 115 VAC | AFC-19 | AFC-23 | 22 | 1.2222 | 21.1185 | 226.6667 | AFC-20DK-OR
AC motor with speed controller | Oriental | Parallel Shaft | DSCI590UAM-50A-3V | 0.125 | 32 | 50 | 270 | 115 VAC | AFC-19 | AFC-23 | 22 | 1.2222 | 15.3589 | 306 | AFC-20DK-OR
AC motor with speed controller | Oriental | Parallel Shaft | DSCI590UAM-60A-3V | 0.125 | 26 | 60 | 330 | 115 VAC | AFC-19 | AFC-23 | 22 | 1.2222 | 12.4791 | 374 | AFC-20DK-OR
AC motor with speed controller | Oriental | Parallel Shaft | DSCI590UAM-75A-3V | 0.125 | 21 | 75 | 350 | 115 VAC | AFC-19 | AFC-23 | 22 | 1.2222 | 10.0793 | 396.6667 | AFC-20DK-OR
AC motor with speed controller | Oriental | Parallel Shaft | DSCI590UAM-90A-3V | 0.125 | 17.7 | 90 | 350 | 115 VAC | AFC-19 | AFC-23 | 22 | 1.2222 | 8.4954 | 396.6667 | AFC-20DK-OR
AC motor with speed controller | Oriental | Parallel Shaft | DSCI590UAM-100A-3V | 0.125 | 16 | 100 | 350 | 115 VAC | AFC-19 | AFC-23 | 22 | 1.2222 | 7.6795 | 396.6667 | AFC-20DK-OR
AC motor with speed controller | Oriental | Parallel Shaft | DSCI590UAM-120A-3V | 0.125 | 13.3 | 120 | 350 | 115 VAC | AFC-19 | AFC-23 | 22 | 1.2222 | 6.3836 | 396.6667 | AFC-20DK-OR
AC motor with speed controller | Oriental | Parallel Shaft | DSCI590UAM-150A-3V | 0.125 | 10.6 | 150 | 350 | 115 VAC | AFC-19 | AFC-23 | 22 | 1.2222 | 5.0876 | 396.6667 | AFC-20DK-OR
AC motor with speed controller | Oriental | Parallel Shaft | DSCI590UAM-180A-3V | 0.125 | 8.8 | 180 | 350 | 115 VAC | AFC-19 | AFC-23 | 22 | 1.2222 | 4.2237 | 396.6667 | AFC-20DK-OR
AC motor with speed controller | Oriental | Parallel Shaft | DSCI540EC-5A-3V | 0.052632 | 320 | 5 | 12.3 | 230 VAC | AFC-19 | AFC-23 | 22 | 1.2222 | 153.5893 | 13.94 | AFC-20DK-OR
AC motor with speed controller | Oriental | Parallel Shaft | DSCI540EC-6A-3V | 0.052632 | 266 | 6 | 15 | 230 VAC | AFC-19 | AFC-23 | 22 | 1.2222 | 127.6711 | 17 | AFC-20DK-OR
AC motor with speed controller | Oriental | Parallel Shaft | DSCI540EC-7.5A-3V | 0.052632 | 213 | 7.5 | 19.4 | 230 VAC | AFC-19 | AFC-23 | 22 | 1.2222 | 102.2329 | 21.9867 | AFC-20DK-OR
AC motor with speed controller | Oriental | Parallel Shaft | DSCI540EC-9A-3V | 0.052632 | 177 | 9 | 23 | 230 VAC | AFC-19 | AFC-23 | 22 | 1.2222 | 84.9541 | 26.0667 | AFC-20DK-OR
AC motor with speed controller | Oriental | Parallel Shaft | DSCI540EC-12.5A-3V | 0.052632 | 128 | 12.5 | 31 | 230 VAC | AFC-19 | AFC-23 | 22 | 1.2222 | 61.4357 | 35.1333 | AFC-20DK-OR
AC motor with speed controller | Oriental | Parallel Shaft | DSCI540EC-15A-3V | 0.052632 | 106 | 15 | 38 | 230 VAC | AFC-19 | AFC-23 | 22 | 1.2222 | 50.8765 | 43.0667 | AFC-20DK-OR
AC motor with speed controller | Oriental | Parallel Shaft | DSCI540EC-18A-3V | 0.052632 | 88 | 18 | 46 | 230 VAC | AFC-19 | AFC-23 | 22 | 1.2222 | 42.2371 | 52.1333 | AFC-20DK-OR
AC motor with speed controller | Oriental | Parallel Shaft | DSCI540EC-25A-3V | 0.052632 | 64 | 25 | 61 | 230 VAC | AFC-19 | AFC-23 | 22 | 1.2222 | 30.7179 | 69.1333 | AFC-20DK-OR
AC motor with speed controller | Oriental | Parallel Shaft | DSCI540EC-30A-3V | 0.052632 | 53 | 30 | 73 | 230 VAC | AFC-19 | AFC-23 | 22 | 1.2222 | 25.4382 | 82.7333 | AFC-20DK-OR
AC motor with speed controller | Oriental | Parallel Shaft | DSCI540EC-36A-3V | 0.052632 | 44 | 36 | 87 | 230 VAC | AFC-19 | AFC-23 | 22 | 1.2222 | 21.1185 | 98.6 | AFC-20DK-OR
AC motor with speed controller | Oriental | Parallel Shaft | DSCI540EC-50A-3V | 0.052632 | 32 | 50 | 122 | 230 VAC | AFC-19 | AFC-23 | 22 | 1.2222 | 15.3589 | 138.2667 | AFC-20DK-OR
AC motor with speed controller | Oriental | Parallel Shaft | DSCI540EC-60A-3V | 0.052632 | 26 | 60 | 146 | 230 VAC | AFC-19 | AFC-23 | 22 | 1.2222 | 12.4791 | 165.4667 | AFC-20DK-OR
AC motor with speed controller | Oriental | Parallel Shaft | DSCI540EC-75A-3V | 0.052632 | 21 | 75 | 182 | 230 VAC | AFC-19 | AFC-23 | 22 | 1.2222 | 10.0793 | 206.2667 | AFC-20DK-OR
AC motor with speed controller | Oriental | Parallel Shaft | DSCI540EC-90A-3V | 0.052632 | 17.7 | 90 | 210 | 230 VAC | AFC-19 | AFC-23 | 22 | 1.2222 | 8.4954 | 238 | AFC-20DK-OR
AC motor with speed controller | Oriental | Parallel Shaft | DSCI540EC-100A-3V | 0.052632 | 16 | 100 | 240 | 230 VAC | AFC-19 | AFC-23 | 22 | 1.2222 | 7.6795 | 272 | AFC-20DK-OR
AC motor with speed controller | Oriental | Parallel Shaft | DSCI540EC-120A-3V | 0.052632 | 13.3 | 120 | 260 | 230 VAC | AFC-19 | AFC-23 | 22 | 1.2222 | 6.3836 | 294.6667 | AFC-20DK-OR
AC motor with speed controller | Oriental | Parallel Shaft | DSCI540EC-150A-3V | 0.052632 | 10.6 | 150 | 260 | 230 VAC | AFC-19 | AFC-23 | 22 | 1.2222 | 5.0876 | 294.6667 | AFC-20DK-OR
AC motor with speed controller | Oriental | Parallel Shaft | DSCI540EC-180A-3V | 0.052632 | 8.8 | 180 | 260 | 230 VAC | AFC-19 | AFC-23 | 22 | 1.2222 | 4.2237 | 294.6667 | AFC-20DK-OR
AC motor with speed controller | Oriental | Parallel Shaft | DSCI540EC-250A-3V | 0.052632 | 6.4 | 250 | 260 | 230 VAC | AFC-19 | AFC-23 | 22 | 1.2222 | 3.0718 | 294.6667 | AFC-20DK-OR
AC motor with speed controller | Oriental | Parallel Shaft | DSCI540EC-300A-3V | 0.052632 | 5.3 | 300 | 260 | 230 VAC | AFC-19 | AFC-23 | 22 | 1.2222 | 2.5438 | 294.6667 | AFC-20DK-OR
AC motor with speed controller | Oriental | Parallel Shaft | DSCI540ECM-7.5A-3V | 0.052632 | 213 | 7.5 | 19.4 | 230 VAC | AFC-19 | AFC-23 | 22 | 1.2222 | 102.2329 | 21.9867 | AFC-20DK-OR
AC motor with speed controller | Oriental | Parallel Shaft | DSCI540ECM-9A-3V | 0.052632 | 177 | 9 | 23 | 230 VAC | AFC-19 | AFC-23 | 22 | 1.2222 | 84.9541 | 26.0667 | AFC-20DK-OR
AC motor with speed controller | Oriental | Parallel Shaft | DSCI540ECM-12.5A-3V | 0.052632 | 128 | 12.5 | 31 | 230 VAC | AFC-19 | AFC-23 | 22 | 1.2222 | 61.4357 | 35.1333 | AFC-20DK-OR
AC motor with speed controller | Oriental | Parallel Shaft | DSCI540ECM-15A-3V | 0.052632 | 106 | 15 | 38 | 230 VAC | AFC-19 | AFC-23 | 22 | 1.2222 | 50.8765 | 43.0667 | AFC-20DK-OR
AC motor with speed controller | Oriental | Parallel Shaft | DSCI540ECM-18A-3V | 0.052632 | 88 | 18 | 46 | 230 VAC | AFC-19 | AFC-23 | 22 | 1.2222 | 42.2371 | 52.1333 | AFC-20DK-OR
AC motor with speed controller | Oriental | Parallel Shaft | DSCI540ECM-25A-3V | 0.052632 | 64 | 25 | 61 | 230 VAC | AFC-19 | AFC-23 | 22 | 1.2222 | 30.7179 | 69.1333 | AFC-20DK-OR
AC motor with speed controller | Oriental | Parallel Shaft | DSCI540ECM-30A-3V | 0.052632 | 53 | 30 | 73 | 230 VAC | AFC-19 | AFC-23 | 22 | 1.2222 | 25.4382 | 82.7333 | AFC-20DK-OR
AC motor with speed controller | Oriental | Parallel Shaft | DSCI540ECM-36A-3V | 0.052632 | 44 | 36 | 87 | 230 VAC | AFC-19 | AFC-23 | 22 | 1.2222 | 21.1185 | 98.6 | AFC-20DK-OR
AC motor with speed controller | Oriental | Parallel Shaft | DSCI540ECM-50A-3V | 0.052632 | 32 | 50 | 122 | 230 VAC | AFC-19 | AFC-23 | 22 | 1.2222 | 15.3589 | 138.2667 | AFC-20DK-OR
AC motor with speed controller | Oriental | Parallel Shaft | DSCI540ECM-60A-3V | 0.052632 | 26 | 60 | 146 | 230 VAC | AFC-19 | AFC-23 | 22 | 1.2222 | 12.4791 | 165.4667 | AFC-20DK-OR
AC motor with speed controller | Oriental | Parallel Shaft | DSCI540ECM-75A-3V | 0.052632 | 21 | 75 | 182 | 230 VAC | AFC-19 | AFC-23 | 22 | 1.2222 | 10.0793 | 206.2667 | AFC-20DK-OR
AC motor with speed controller | Oriental | Parallel Shaft | DSCI540ECM-90A-3V | 0.052632 | 17.7 | 90 | 210 | 230 VAC | AFC-19 | AFC-23 | 22 | 1.2222 | 8.4954 | 238 | AFC-20DK-OR
AC motor with speed controller | Oriental | Parallel Shaft | DSCI540ECM-100A-3V | 0.052632 | 16 | 100 | 240 | 230 VAC | AFC-19 | AFC-23 | 22 | 1.2222 | 7.6795 | 272 | AFC-20DK-OR
AC motor with speed controller | Oriental | Parallel Shaft | DSCI540ECM-120A-3V | 0.052632 | 13.3 | 120 | 260 | 230 VAC | AFC-19 | AFC-23 | 22 | 1.2222 | 6.3836 | 294.6667 | AFC-20DK-OR
AC motor with speed controller | Oriental | Parallel Shaft | DSCI540ECM-150A-3V | 0.052632 | 10.6 | 150 | 260 | 230 VAC | AFC-19 | AFC-23 | 22 | 1.2222 | 5.0876 | 294.6667 | AFC-20DK-OR
AC motor with speed controller | Oriental | Parallel Shaft | DSCI540ECM-180A-3V | 0.052632 | 8.8 | 180 | 260 | 230 VAC | AFC-19 | AFC-23 | 22 | 1.2222 | 4.2237 | 294.6667 | AFC-20DK-OR
AC motor with speed controller | Oriental | Parallel Shaft | DSCI540ECM-250A-3V | 0.052632 | 6.4 | 250 | 260 | 230 VAC | AFC-19 | AFC-23 | 22 | 1.2222 | 3.0718 | 294.6667 | AFC-20DK-OR
AC motor with speed controller | Oriental | Parallel Shaft | DSCI540ECM-300A-3V | 0.052632 | 5.3 | 300 | 260 | 230 VAC | AFC-19 | AFC-23 | 22 | 1.2222 | 2.5438 | 294.6667 | AFC-20DK-OR
AC motor with speed controller | Oriental | Parallel Shaft | DSCI560EC-5A-3V | 0.083333 | 320 | 5 | 19.4 | 230 VAC | AFC-19 | AFC-23 | 22 | 1.2222 | 153.5893 | 21.9867 | AFC-20DK-OR
AC motor with speed controller | Oriental | Parallel Shaft | DSCI560EC-6A-3V | 0.083333 | 266 | 6 | 23 | 230 VAC | AFC-19 | AFC-23 | 22 | 1.2222 | 127.6711 | 26.0667 | AFC-20DK-OR
AC motor with speed controller | Oriental | Parallel Shaft | DSCI560EC-7.5A-3V | 0.083333 | 213 | 7.5 | 29 | 230 VAC | AFC-19 | AFC-23 | 22 | 1.2222 | 102.2329 | 32.8667 | AFC-20DK-OR
AC motor with speed controller | Oriental | Parallel Shaft | DSCI560EC-9A-3V | 0.083333 | 177 | 9 | 35 | 230 VAC | AFC-19 | AFC-23 | 22 | 1.2222 | 84.9541 | 39.6667 | AFC-20DK-OR
AC motor with speed controller | Oriental | Parallel Shaft | DSCI560EC-12.5A-3V | 0.083333 | 128 | 12.5 | 48 | 230 VAC | AFC-19 | AFC-23 | 22 | 1.2222 | 61.4357 | 54.4 | AFC-20DK-OR
AC motor with speed controller | Oriental | Parallel Shaft | DSCI560EC-15A-3V | 0.083333 | 106 | 15 | 58 | 230 VAC | AFC-19 | AFC-23 | 22 | 1.2222 | 50.8765 | 65.7333 | AFC-20DK-OR
AC motor with speed controller | Oriental | Parallel Shaft | DSCI560EC-18A-3V | 0.083333 | 88 | 18 | 69 | 230 VAC | AFC-19 | AFC-23 | 22 | 1.2222 | 42.2371 | 78.2 | AFC-20DK-OR
AC motor with speed controller | Oriental | Parallel Shaft | DSCI560EC-25A-3V | 0.083333 | 64 | 25 | 92 | 230 VAC | AFC-19 | AFC-23 | 22 | 1.2222 | 30.7179 | 104.2667 | AFC-20DK-OR
AC motor with speed controller | Oriental | Parallel Shaft | DSCI560EC-30A-3V | 0.083333 | 53 | 30 | 111 | 230 VAC | AFC-19 | AFC-23 | 22 | 1.2222 | 25.4382 | 125.8 | AFC-20DK-OR
AC motor with speed controller | Oriental | Parallel Shaft | DSCI560EC-36A-3V | 0.083333 | 44 | 36 | 134 | 230 VAC | AFC-19 | AFC-23 | 22 | 1.2222 | 21.1185 | 151.8667 | AFC-20DK-OR
AC motor with speed controller | Oriental | Parallel Shaft | DSCI560EC-50A-3V | 0.083333 | 32 | 50 | 186 | 230 VAC | AFC-19 | AFC-23 | 22 | 1.2222 | 15.3589 | 210.8 | AFC-20DK-OR
AC motor with speed controller | Oriental | Parallel Shaft | DSCI560EC-60A-3V | 0.083333 | 26 | 60 | 220 | 230 VAC | AFC-19 | AFC-23 | 22 | 1.2222 | 12.4791 | 249.3333 | AFC-20DK-OR
AC motor with speed controller | Oriental | Parallel Shaft | DSCI560EC-75A-3V | 0.083333 | 21 | 75 | 260 | 230 VAC | AFC-19 | AFC-23 | 22 | 1.2222 | 10.0793 | 294.6667 | AFC-20DK-OR
AC motor with speed controller | Oriental | Parallel Shaft | DSCI560EC-90A-3V | 0.083333 | 17.7 | 90 | 260 | 230 VAC | AFC-19 | AFC-23 | 22 | 1.2222 | 8.4954 | 294.6667 | AFC-20DK-OR
AC motor with speed controller | Oriental | Parallel Shaft | DSCI560EC-100A-3V | 0.083333 | 16 | 100 | 260 | 230 VAC | AFC-19 | AFC-23 | 22 | 1.2222 | 7.6795 | 294.6667 | AFC-20DK-OR
AC motor with speed controller | Oriental | Parallel Shaft | DSCI560EC-120A-3V | 0.083333 | 13.3 | 120 | 260 | 230 VAC | AFC-19 | AFC-23 | 22 | 1.2222 | 6.3836 | 294.6667 | AFC-20DK-OR
AC motor with speed controller | Oriental | Parallel Shaft | DSCI560EC-150A-3V | 0.083333 | 10.6 | 150 | 260 | 230 VAC | AFC-19 | AFC-23 | 22 | 1.2222 | 5.0876 | 294.6667 | AFC-20DK-OR
AC motor with speed controller | Oriental | Parallel Shaft | DSCI560EC-180A-3V | 0.083333 | 8.8 | 180 | 260 | 230 VAC | AFC-19 | AFC-23 | 22 | 1.2222 | 4.2237 | 294.6667 | AFC-20DK-OR
AC motor with speed controller | Oriental | Parallel Shaft | DSCI560EC-250A-3V | 0.083333 | 6.4 | 250 | 260 | 230 VAC | AFC-19 | AFC-23 | 22 | 1.2222 | 3.0718 | 294.6667 | AFC-20DK-OR
AC motor with speed controller | Oriental | Parallel Shaft | DSCI560EC-300A-3V | 0.083333 | 5.3 | 300 | 260 | 230 VAC | AFC-19 | AFC-23 | 22 | 1.2222 | 2.5438 | 294.6667 | AFC-20DK-OR
AC motor with speed controller | Oriental | Parallel Shaft | DSCI560ECM-7.5A-3V | 0.083333 | 213 | 7.5 | 29 | 230 VAC | AFC-19 | AFC-23 | 22 | 1.2222 | 102.2329 | 32.8667 | AFC-20DK-OR
AC motor with speed controller | Oriental | Parallel Shaft | DSCI560ECM-9A-3V | 0.083333 | 177 | 9 | 35 | 230 VAC | AFC-19 | AFC-23 | 22 | 1.2222 | 84.9541 | 39.6667 | AFC-20DK-OR
AC motor with speed controller | Oriental | Parallel Shaft | DSCI560ECM-12.5A-3V | 0.083333 | 128 | 12.5 | 48 | 230 VAC | AFC-19 | AFC-23 | 22 | 1.2222 | 61.4357 | 54.4 | AFC-20DK-OR
AC motor with speed controller | Oriental | Parallel Shaft | DSCI560ECM-15A-3V | 0.083333 | 106 | 15 | 58 | 230 VAC | AFC-19 | AFC-23 | 22 | 1.2222 | 50.8765 | 65.7333 | AFC-20DK-OR
AC motor with speed controller | Oriental | Parallel Shaft | DSCI560ECM-18A-3V | 0.083333 | 88 | 18 | 69 | 230 VAC | AFC-19 | AFC-23 | 22 | 1.2222 | 42.2371 | 78.2 | AFC-20DK-OR
AC motor with speed controller | Oriental | Parallel Shaft | DSCI560ECM-25A-3V | 0.083333 | 64 | 25 | 92 | 230 VAC | AFC-19 | AFC-23 | 22 | 1.2222 | 30.7179 | 104.2667 | AFC-20DK-OR
AC motor with speed controller | Oriental | Parallel Shaft | DSCI560ECM-30A-3V | 0.083333 | 53 | 30 | 111 | 230 VAC | AFC-19 | AFC-23 | 22 | 1.2222 | 25.4382 | 125.8 | AFC-20DK-OR
AC motor with speed controller | Oriental | Parallel Shaft | DSCI560ECM-36A-3V | 0.083333 | 44 | 36 | 134 | 230 VAC | AFC-19 | AFC-23 | 22 | 1.2222 | 21.1185 | 151.8667 | AFC-20DK-OR
AC motor with speed controller | Oriental | Parallel Shaft | DSCI560ECM-50A-3V | 0.083333 | 32 | 50 | 186 | 230 VAC | AFC-19 | AFC-23 | 22 | 1.2222 | 15.3589 | 210.8 | AFC-20DK-OR
AC motor with speed controller | Oriental | Parallel Shaft | DSCI560ECM-60A-3V | 0.083333 | 26 | 60 | 220 | 230 VAC | AFC-19 | AFC-23 | 22 | 1.2222 | 12.4791 | 249.3333 | AFC-20DK-OR
AC motor with speed controller | Oriental | Parallel Shaft | DSCI560ECM-75A-3V | 0.083333 | 21 | 75 | 260 | 230 VAC | AFC-19 | AFC-23 | 22 | 1.2222 | 10.0793 | 294.6667 | AFC-20DK-OR
AC motor with speed controller | Oriental | Parallel Shaft | DSCI560ECM-90A-3V | 0.083333 | 17.7 | 90 | 260 | 230 VAC | AFC-19 | AFC-23 | 22 | 1.2222 | 8.4954 | 294.6667 | AFC-20DK-OR
AC motor with speed controller | Oriental | Parallel Shaft | DSCI560ECM-100A-3V | 0.083333 | 16 | 100 | 260 | 230 VAC | AFC-19 | AFC-23 | 22 | 1.2222 | 7.6795 | 294.6667 | AFC-20DK-OR
AC motor with speed controller | Oriental | Parallel Shaft | DSCI560ECM-120A-3V | 0.083333 | 13.3 | 120 | 260 | 230 VAC | AFC-19 | AFC-23 | 22 | 1.2222 | 6.3836 | 294.6667 | AFC-20DK-OR
AC motor with speed controller | Oriental | Parallel Shaft | DSCI560ECM-150A-3V | 0.083333 | 10.6 | 150 | 260 | 230 VAC | AFC-19 | AFC-23 | 22 | 1.2222 | 5.0876 | 294.6667 | AFC-20DK-OR
AC motor with speed controller | Oriental | Parallel Shaft | DSCI560ECM-180A-3V | 0.083333 | 8.8 | 180 | 260 | 230 VAC | AFC-19 | AFC-23 | 22 | 1.2222 | 4.2237 | 294.6667 | AFC-20DK-OR
AC motor with speed controller | Oriental | Parallel Shaft | DSCI560ECM-250A-3V | 0.083333 | 6.4 | 250 | 260 | 230 VAC | AFC-19 | AFC-23 | 22 | 1.2222 | 3.0718 | 294.6667 | AFC-20DK-OR
AC motor with speed controller | Oriental | Parallel Shaft | DSCI560ECM-300A-3V | 0.083333 | 5.3 | 300 | 260 | 230 VAC | AFC-19 | AFC-23 | 22 | 1.2222 | 2.5438 | 294.6667 | AFC-20DK-OR
AC motor with speed controller | Oriental | Parallel Shaft | DSCI590EC-5A-3V | 0.125 | 320 | 5 | 29 | 230 VAC | AFC-19 | AFC-23 | 22 | 1.2222 | 153.5893 | 32.8667 | AFC-20DK-OR
AC motor with speed controller | Oriental | Parallel Shaft | DSCI590EC-6A-3V | 0.125 | 266 | 6 | 34 | 230 VAC | AFC-19 | AFC-23 | 22 | 1.2222 | 127.6711 | 38.5333 | AFC-20DK-OR
AC motor with speed controller | Oriental | Parallel Shaft | DSCI590EC-7.5A-3V | 0.125 | 213 | 7.5 | 43 | 230 VAC | AFC-19 | AFC-23 | 22 | 1.2222 | 102.2329 | 48.7333 | AFC-20DK-OR
AC motor with speed controller | Oriental | Parallel Shaft | DSCI590EC-9A-3V | 0.125 | 177 | 9 | 52 | 230 VAC | AFC-19 | AFC-23 | 22 | 1.2222 | 84.9541 | 58.9333 | AFC-20DK-OR
AC motor with speed controller | Oriental | Parallel Shaft | DSCI590EC-12.5A-3V | 0.125 | 128 | 12.5 | 72 | 230 VAC | AFC-19 | AFC-23 | 22 | 1.2222 | 61.4357 | 81.6 | AFC-20DK-OR
AC motor with speed controller | Oriental | Parallel Shaft | DSCI590EC-15A-3V | 0.125 | 106 | 15 | 87 | 230 VAC | AFC-19 | AFC-23 | 22 | 1.2222 | 50.8765 | 98.6 | AFC-20DK-OR
AC motor with speed controller | Oriental | Parallel Shaft | DSCI590EC-18A-3V | 0.125 | 88 | 18 | 100 | 230 VAC | AFC-19 | AFC-23 | 22 | 1.2222 | 42.2371 | 113.3333 | AFC-20DK-OR
AC motor with speed controller | Oriental | Parallel Shaft | DSCI590EC-25A-3V | 0.125 | 64 | 25 | 138 | 230 VAC | AFC-19 | AFC-23 | 22 | 1.2222 | 30.7179 | 156.4 | AFC-20DK-OR
AC motor with speed controller | Oriental | Parallel Shaft | DSCI590EC-30A-3V | 0.125 | 53 | 30 | 166 | 230 VAC | AFC-19 | AFC-23 | 22 | 1.2222 | 25.4382 | 188.1333 | AFC-20DK-OR
AC motor with speed controller | Oriental | Parallel Shaft | DSCI590EC-36A-3V | 0.125 | 44 | 36 | 200 | 230 VAC | AFC-19 | AFC-23 | 22 | 1.2222 | 21.1185 | 226.6667 | AFC-20DK-OR
AC motor with speed controller | Oriental | Parallel Shaft | DSCI590EC-50A-3V | 0.125 | 32 | 50 | 270 | 230 VAC | AFC-19 | AFC-23 | 22 | 1.2222 | 15.3589 | 306 | AFC-20DK-OR
AC motor with speed controller | Oriental | Parallel Shaft | DSCI590EC-60A-3V | 0.125 | 26 | 60 | 330 | 230 VAC | AFC-19 | AFC-23 | 22 | 1.2222 | 12.4791 | 374 | AFC-20DK-OR
AC motor with speed controller | Oriental | Parallel Shaft | DSCI590EC-75A-3V | 0.125 | 21 | 75 | 350 | 230 VAC | AFC-19 | AFC-23 | 22 | 1.2222 | 10.0793 | 396.6667 | AFC-20DK-OR
AC motor with speed controller | Oriental | Parallel Shaft | DSCI590EC-90A-3V | 0.125 | 17.7 | 90 | 350 | 230 VAC | AFC-19 | AFC-23 | 22 | 1.2222 | 8.4954 | 396.6667 | AFC-20DK-OR
AC motor with speed controller | Oriental | Parallel Shaft | DSCI590EC-100A-3V | 0.125 | 16 | 100 | 350 | 230 VAC | AFC-19 | AFC-23 | 22 | 1.2222 | 7.6795 | 396.6667 | AFC-20DK-OR
AC motor with speed controller | Oriental | Parallel Shaft | DSCI590EC-120A-3V | 0.125 | 13.3 | 120 | 350 | 230 VAC | AFC-19 | AFC-23 | 22 | 1.2222 | 6.3836 | 396.6667 | AFC-20DK-OR
AC motor with speed controller | Oriental | Parallel Shaft | DSCI590EC-150A-3V | 0.125 | 10.6 | 150 | 350 | 230 VAC | AFC-19 | AFC-23 | 22 | 1.2222 | 5.0876 | 396.6667 | AFC-20DK-OR
AC motor with speed controller | Oriental | Parallel Shaft | DSCI590EC-180A-3V | 0.125 | 8.8 | 180 | 350 | 230 VAC | AFC-19 | AFC-23 | 22 | 1.2222 | 4.2237 | 396.6667 | AFC-20DK-OR
AC motor with speed controller | Oriental | Parallel Shaft | DSCI590ECM-7.5A-3V | 0.125 | 213 | 7.5 | 43 | 230 VAC | AFC-19 | AFC-23 | 22 | 1.2222 | 102.2329 | 48.7333 | AFC-20DK-OR
AC motor with speed controller | Oriental | Parallel Shaft | DSCI590ECM-9A-3V | 0.125 | 177 | 9 | 52 | 230 VAC | AFC-19 | AFC-23 | 22 | 1.2222 | 84.9541 | 58.9333 | AFC-20DK-OR
AC motor with speed controller | Oriental | Parallel Shaft | DSCI590ECM-12.5A-3V | 0.125 | 128 | 12.5 | 72 | 230 VAC | AFC-19 | AFC-23 | 22 | 1.2222 | 61.4357 | 81.6 | AFC-20DK-OR
AC motor with speed controller | Oriental | Parallel Shaft | DSCI590ECM-15A-3V | 0.125 | 106 | 15 | 87 | 230 VAC | AFC-19 | AFC-23 | 22 | 1.2222 | 50.8765 | 98.6 | AFC-20DK-OR
AC motor with speed controller | Oriental | Parallel Shaft | DSCI590ECM-18A-3V | 0.125 | 88 | 18 | 100 | 230 VAC | AFC-19 | AFC-23 | 22 | 1.2222 | 42.2371 | 113.3333 | AFC-20DK-OR
AC motor with speed controller | Oriental | Parallel Shaft | DSCI590ECM-25A-3V | 0.125 | 64 | 25 | 138 | 230 VAC | AFC-19 | AFC-23 | 22 | 1.2222 | 30.7179 | 156.4 | AFC-20DK-OR
AC motor with speed controller | Oriental | Parallel Shaft | DSCI590ECM-30A-3V | 0.125 | 53 | 30 | 166 | 230 VAC | AFC-19 | AFC-23 | 22 | 1.2222 | 25.4382 | 188.1333 | AFC-20DK-OR
AC motor with speed controller | Oriental | Parallel Shaft | DSCI590ECM-36A-3V | 0.125 | 44 | 36 | 200 | 230 VAC | AFC-19 | AFC-23 | 22 | 1.2222 | 21.1185 | 226.6667 | AFC-20DK-OR
AC motor with speed controller | Oriental | Parallel Shaft | DSCI590ECM-50A-3V | 0.125 | 32 | 50 | 270 | 230 VAC | AFC-19 | AFC-23 | 22 | 1.2222 | 15.3589 | 306 | AFC-20DK-OR
AC motor with speed controller | Oriental | Parallel Shaft | DSCI590ECM-60A-3V | 0.125 | 26 | 60 | 330 | 230 VAC | AFC-19 | AFC-23 | 22 | 1.2222 | 12.4791 | 374 | AFC-20DK-OR
AC motor with speed controller | Oriental | Parallel Shaft | DSCI590ECM-75A-3V | 0.125 | 21 | 75 | 350 | 230 VAC | AFC-19 | AFC-23 | 22 | 1.2222 | 10.0793 | 396.6667 | AFC-20DK-OR
AC motor with speed controller | Oriental | Parallel Shaft | DSCI590ECM-90A-3V | 0.125 | 17.7 | 90 | 350 | 230 VAC | AFC-19 | AFC-23 | 22 | 1.2222 | 8.4954 | 396.6667 | AFC-20DK-OR
AC motor with speed controller | Oriental | Parallel Shaft | DSCI590ECM-100A-3V | 0.125 | 16 | 100 | 350 | 230 VAC | AFC-19 | AFC-23 | 22 | 1.2222 | 7.6795 | 396.6667 | AFC-20DK-OR
AC motor with speed controller | Oriental | Parallel Shaft | DSCI590ECM-120A-3V | 0.125 | 13.3 | 120 | 350 | 230 VAC | AFC-19 | AFC-23 | 22 | 1.2222 | 6.3836 | 396.6667 | AFC-20DK-OR
AC motor with speed controller | Oriental | Parallel Shaft | DSCI590ECM-150A-3V | 0.125 | 10.6 | 150 | 350 | 230 VAC | AFC-19 | AFC-23 | 22 | 1.2222 | 5.0876 | 396.6667 | AFC-20DK-OR
AC motor with speed controller | Oriental | Parallel Shaft | DSCI590ECM-180A-3V | 0.125 | 8.8 | 180 | 350 | 230 VAC | AFC-19 | AFC-23 | 22 | 1.2222 | 4.2237 | 396.6667 | AFC-20DK-OR
0
0
0
0
0
0
0
0
0
0
0
0
0
0
0
0
0
0
0
0
0
0
0
0
0
0
0
0
0
0
0
0
0